## New Dosing
NaNO3 |  |  |  |  | Ca(NO3)2 4H2O
Sodium Nitrate |  |  |  |  | Calcium Nitrate Tetrahydrate
| Atomic weight | Atoms |  | Mass % |  | Atomic weight | Atoms |  | Mass %
Sodium | 22.9898 | 1 | 22.9898 | 27.05% | Calcium | 40.078 | 1 | 40.078 | 16.97%
Nitrogen | 14.0067 | 1 | 14.0067 | 16.48% | Nitrogen | 14.0067 | 2 | 28.0134 | 11.86%
Oxygen | 15.9994 | 3 | 47.9982 | 56.47% | Oxygen | 15.9994 | 6 | 95.9964 | 40.65%
|  |  | 84.9947 |  | Hydrogen | 1.0079 | 8 | 8.0635 | 3.415%
[5 empty] | Oxygen | 15.9994 | 4 | 63.9976 | 27.1%
236.1489
Sodium Nitrate |  |  |  |  | Calcium Nitrate Tetrahydrate
72.95% | Nitrate |  |  |  | 52.51% | Nitrate
Water Volume |  |  |  |  | Water Volume
100 | gallons = | 378.541 | liters |  | 100 | gallons = | 378.541 | liters
want to dose | 1 | ppm ≈ 1 mg/l |  |  | want to dose | 1 | ppm ≈ 1 mg/l
need | 378.541 | mg nitrate added |  |  | need | 378.541 | mg nitrate added
need | 518.8939 | mg Sodium Nitrate |  |  | need | 720.8466 | mg Calcium Nitrate Tetrahydrate
want to dose | 10 | ml to raise nitrate | 1 | ppm | want to dose | 10 | ml to raise nitrate | 1 | ppm
518.8939 | mg in | 10 | ml RODI |  | 720.8466 | mg in | 10 | ml RODI
25944.6972 | mg in | 500 | ml RODI |  | 36042.3323 | mg in | 500 | ml RODI
25.9447 | grams in | 500 | ml RODI |  | 36.0423 | grams in | 500 | ml RODI
51.8894 | grams in | 1 | Liter RODI |  | 72.0847 | grams in | 1 | Liter RODI
Trisodium Phosphate |  |  |  |  | Sodium Phosphate Dibasic |  |  |  |  | Sodium Phosphate MonoBasic
Na3PO4 |  |  |  |  | Na2HPO4 |  |  |  |  | Na2H2PO4
| Atomic weight | Atoms |  | Mass % |  | Atomic weight | Atoms |  | Mass % |  | Atomic weight | Atoms |  | Mass %
Sodium | 22.9898 | 3 | 68.9693 | 42.07% | Sodium | 22.9898 | 2 | 45.9795 | 32.39% | Sodium | 22.9898 | 2 | 45.9795 | 32.16%
Phosphorus | 30.9738 | 1 | 30.9738 | 18.89% | Hydrogen | 1.0079 | 1 | 1.0079 | 0.71% | Hydrogen | 1.0079 | 2 | 2.0159 | 1.41%
Oxygen | 15.9994 | 4 | 63.9976 | 39.04% | Phosphorus | 30.9738 | 1 | 30.9738 | 21.82% | Phosphorus | 30.9738 | 1 | 30.9738 | 21.67%
|  |  | 163.9407 |  | Oxygen | 15.9994 | 4 | 63.9976 | 45.08% | Oxygen | 15.9994 | 4 | 63.9976 | 44.76%
[8 empty] | 141.9588 |  |  |  |  | 142.9668
Tri Sodium Phosphate |  |  |  |  | Sodium Phosphate Dibasic |  |  |  |  | Sodium Phosphate Dibasic
57.93% | Phosphate |  |  |  | 66.9% | Phosphate |  |  |  | 66.43% | Phosphate
Water Volume |  |  |  |  | Water Volume |  |  |  |  | Water Volume
100 | gallons = | 378.541 | liters |  | 100 | gallons = | 378.541 | liters |  | 100 | gallons = | 378.541 | liters
want to dose | 0.01 | ppm ≈ 1 mg/l |  |  | want to dose | 0.01 | ppm ≈ 1 mg/l |  |  | want to dose | 0.01 | ppm ≈ 1 mg/l
need | 3.7854 | mg phosphate added |  |  | need | 3.7854 | mg phosphate added |  |  | need | 3.7854 | mg phosphate added
need | 6.5344 | mg Trisodium Phosphate |  |  | need | 5.6583 | Sodium Phosphate Dibasic |  |  | need | 5.6984 | Sodium Phosphate MonoBasic
want to dose | 10 | ml to raise phosphate | 0.01 | ppm | want to dose | 10 | ml to raise phosphate | 0.01 | ppm | want to dose | 10 | ml to raise phosphate | 0.01 | ppm
6.5344 | mg in | 10 | ml RODI |  | 5.6583 | mg in | 10 | ml RODI |  | 5.6984 | mg in | 10 | ml RODI
326.7209 | mg in | 500 | ml RODI |  | 282.9129 | mg in | 500 | ml RODI |  | 284.9216 | mg in | 500 | ml RODI
0.32672 | grams in | 500 | ml RODI |  | 0.28291 | grams in | 500 | ml RODI |  | 0.28492 | grams in | 500 | ml RODI
0.65344 | grams in | 1 | Liter RODI |  | 0.56583 | grams in | 1 | Liter RODI |  | 0.56984 | grams in | 1 | Liter RODI