## Pipe calc
avg
| 231 Cu In = 1 gallon | [9 empty] | A loss of 75 to 125 GPH for each foot of height (from the pump to the display tank return) | 100
| 29 gal = 30x12x18 |  | 6480 |  |  |  |  | 231 |  |  | A loss of 50 to 75 GPH for each 90 degree elbow | 62.5
|  | 30 L | 12 W | 18 H | cu in | gallons |  |  |  | overflow gal | • A loss of 30 to 50 GPH for each 45 degree elbow | 40
1 | first chamber | 10 | 12 | 8 | 960 | 4.1558 |  |  | 1610 | 6.9697 | • A loss of 50 to 75 GPH for each swing check valve
| baffle | 2 | 12 | 7 | 168 | 0.72727 |  |  |  |  | • A loss of 20 to 40 GPH for each ball valve | 30
2 | refuge |  |  |  | 0 | 0 | 10-20% | 15 gal |  |  | • A loss of ~ 3 to 5 GPH for each union | 4
| Baffle | 0 | 12 | 0 | 0 | 0 |  |  | 48 | 96 | height | 400 | 4 | 650
3 | return | 0 | 12 | 11 | 0 | 0 | 900 gal/hr (10x) |  | 4 | 8 | 90 deg elbows | 250 | 4
|  | 12 |  |  |  | 4.8831 |  |  |  |  | 45 deg elbows | 80 | 2
[6 empty] | 24.1169 |  |  |  |  | ball valves | 30 | 1
[11 empty] | uions | 8 | 2
760
[11 empty] | required flow rate | 450 | 450
[11 empty] | GPH pump size needed | 1210
[12 empty] | 2700 | 3
11.6883
[12 empty] | 2160 | 5040
[12 empty] | 9.3506 | 21.8182
http://gmacreef.com/reef-aquarium-sump-tank-design/