## Sheet1
total system volume | 247.3588 | Gallons |  |  | 1in^3 to gallons |  | 0.00433
approx drain back to sump | 17.3795 | Gallons
Sump Glass thickness | 0.25 | Inches
Sump bottom glass thickness | 0.5 | Inches
DT drain height no power | 1.5 | Inches
| Width inches | Length inches | Height inches | Volume in^3 | Volume Gallons
Sump outside dimension | 22 | 52.5 | 18.5
Actual sump capacity | 21.5 | 52 | 18 | 20124 | 87.1369 | gallons
Safe sump max capacity | 21.5 | 52 | 17 | 19006 | 82.296 | gallons
Overflow capacity | 5.5 | 47 | 5.5 | 1421.75 | 6.1562 | gallons
Display tank capacity | 24 | 72 | 24 | 41472 | 179.5738 | gallons | [5 empty] | Bubble trap
Refugium capacity | 21.5 | 20 | 13 | 5590 | 24.2047 | gallons
Return capacity | 21.5 | 5 | 12 | 1290 | 5.5857 | gallons |  |  | Refugium |  | Return |  |  | Skimmer
Bubble trap capacity | 21.5 | 3 | 10 | 645 | 2.7928 | gallons
Skimmer capacity | 21.5 | 24 | 13 | 6708 | 29.0456 | gallons | [5 empty] | 12 |  |  | 18.5
Total |  | 52 |  | 14233 | 61.6289 | gallons |  |  |  | 13 | 12 |  | 13
Safe Sump Capacity | 1 | inch from brim
Available sump space | 20.6671 | Gallons | Volume available when tank is running
Spare volume after shut down | 3.2876 | Gallons | Remaining volume in sump after tank shut down
Height in sump available | 1.6791 | Inches | Actual height below sump brim after shut down | [5 empty] | 20 |  | 5 | 3 |  | 24
Max DT drain volume | 14.5109 | Gallons | Amount of water from DT to meet sump capacity
Max DT drain height | 1.9394 | Inches | Height of water from DT to meet sump capacity |  |  |  |  | 52.5
WORST CASE | 0 | inch from brim
Available sump space | 25.508 | Gallons | Volume available when tank is running |  |  |  | Qty | Glass dimensions |  | height | Length | Thickness
Spare volume after shut down | 0 | Gallons | Remaining volume in sump after tank shut down |  |  |  | 1 | refugium |  | 13 | 21.375 | 0.25 | inches
Height in sump available | 0 | Inches | Actual height below sump brim after shut down |  |  |  | 1 | bubble trap 1 |  | 12 | 21.375 | 0.25 | inches
Max DT drain volume | 19.3519 | Gallons | Amount of water from DT to meet sump capacity |  |  |  | 1 | bubble trap 2 |  | 12 | 21.375 | 0.25 | inches
Max DT drain height | 2.5864 | Inches | Height of water from DT to meet sump capacity |  |  |  | 1 | skimmer |  | 13 | 21.375 | 0.25 | inches
[7 empty] | 2 | Front/back panel |  | 18 | 52.5 | 0.25 | inches
[7 empty] | 2 | Side Panels |  | 18 | 21.5 | 0.25 | inches
[7 empty] | 1 | Bottom Pane |  | 22 | 52.5 | 0.5 | inches